## Instructions
How to use the Irrigation Scheduler
PRINT THIS PAGE FOR REFERENCE
The worksheet "Minimum & Maximum Runtimes" worksheet displays a grid of a
recommended range of runtimes for different types of sprinklers, soil types, and degree
of slopes. A default value for the precipitation rate was given for each type of sprinkler.
Click on the tab for the "Irrigation Scheduler". In the fist column, input your month by month ET data from your
ground cover, and shrubs and trees (no ground cover).
On the left of the page, there is a column for the Reference ET (historical ET). The
individual budget.
The second column is for "Seasonal Adjustments". It allows the opportunity to make
adjustments to compensate for continuous winds or other site-specific conditions.
Very few sites will need this adjustment. |  | (Default is set at 1)
The third column is the "Crop Coefficient". Defaults for turf is .8, shrubs with ground cover is .6,
shrubs and trees without ground cover is .5, and native plants are .3.
The fourth column is for the sun exposure. The following are industry accepted default values.
|  | Reflected heat from walls or windows: | 1.3
|  | Full sun: | 1
|  | Partial sun (3 to 4 hours a day): | 0.8
|  | Full shade: | 0.6
It is recommended that you accept the neutral value of 1 and make changes to
reflect the observations made during your site inspections. Be aware that, as the
seasons change, the sun is at a different angle. Areas that were formerly full sun
may now have severe reflected heat from windows. KNOW YOUR SITE!
The fifth column is the "System Coefficient". It is a measure of how evenly the sprinklers
apply water over the landscape. The default distribution uniformity is .625, the AB-325
mandated minimum standard.
The sixth column is the "Required H2O", expressed in inches. It is generated by
formulas contained within the spreadsheet.
In the blue boxes in the "Irrigation Scheduler", enter the precipitation rate and the station
run time that your have selected. The formulas contained within the scheduler will then
give you the total number of minutes per week that are needed to apply the required
amount of water. It will then tell you, at the precipitation rate and station runtime that
you have entered, how many cycles per week will be needed to apply the correct
amount (inches) of water.
NOTE: The cells in RED are generated by formulas. These cells are protected from changes.
SAMPLE SCHEDULER |  |  |  |  | Enter Precipitation Rate:
Enter Station Run Time:
Reference ET | Season adj. | Crop k | Exposure | System k | Required H2O
1.35 | 1 | 0.8 | 1 | 0.625 | 1.728 | 0.9
1.87 | 1 | 0.8 | 1 | 0.625 | 2.3936 | 12
3.45 | 1 | 0.8 | 1 | 0.625 | 4.416 |  | Minutes | Number of
5.03 | 1 | 0.8 | 1 | 0.625 | 6.4384 |  | per week | cycles/week
5.93 | 1 | 0.8 | 1 | 0.625 | 7.5904 |  | 26.6051 | 2.2171
6.71 | 1 | 0.8 | 1 | 0.625 | 8.5888 |  | 36.853 | 3.0711
7.11 | 1 | 0.8 | 1 | 0.625 | 9.1008 |  | 67.9908 | 5.6659
6.29 | 1 | 0.8 | 1 | 0.625 | 8.0512 |  | 99.1286 | 8.2607
4.84 | 1 | 0.8 | 1 | 0.625 | 6.1952 |  | 116.8653 | 9.7388
3.61 | 1 | 0.8 | 1 | 0.625 | 4.6208 |  | 132.2371 | 11.0198
1.8 | 1 | 0.8 | 1 | 0.625 | 2.304 |  | 140.1201 | 11.6767
5.2944 | 1 | 0.8 | 1 | 0.625 | 6.7768 |  | 123.96 | 10.33
53.2844 |  |  |  |  | 68.204 |  | 95.3841 | 7.9487
[7 empty] | 71.144 | 5.9287
The worksheet 'CLCA Programming Chart" will allow you to record the controller schedule | [6 empty] | 35.4734 | 2.9561
that you have generated and use it in the field to install the program and record changes | [6 empty] | 104.3385 | 8.6949
that you make throughout the year.

## Minimum & Maximum Runtimes
Minimum and Maximum Station Runtimes
|  | Spray |  | *Gear Rotor |  | *Impact Sprinkler |  | Stream Rotor |  | Rotating Nozzles
|  | Max. | Min. | Max. | Min. | Max. | Min. | Max. | Min. | Max. | Min.
Soil Type | Slope | 1.8 in/hr |  | .7 in/hr |  | .65 in/hr |  | .6 in/hr |  | .45 in/hr
Sand | Mild | 16 | 5 | 33 | 8 | 37 | 6 | 37 | 8 | 50 | 10
Sand | Moderate | 10 | 5 | 21 | 8 | 22 | 6 | 24 | 8 | 31 | 10
Sand | Steep | 7 | 5 | 12 | 8 | 8 | 6 | 10 | 8 | 13 | 10
Sandy Loam | Mild | 13 | 5 | 23 | 8 | 25 | 6 | 26 | 8 | 36 | 10
Sandy Loam | Moderate | 8 | 5 | 15 | 8 | 17 | 6 | 18 | 8 | 24 | 10
Sandy Loam | Steep | 5 | 4 | 8 | 8 | 8 | 6 | 9 | 8 | 13 | 10
Loam | Mild | 10 | 5 | 18 | 8 | 21 | 6 | 23 | 8 | 30 | 10
Loam | Moderate | 7 | 5 | 12 | 8 | 12 | 6 | 14 | 8 | 19 | 10
Loam | Steep | 4 | 4 | 8 | 8 | 7 | 6 | 8 | 8 | 11 | 10
Clay Loam | Mild | 8 | 5 | 15 | 8 | 17 | 6 | 18 | 8 | 24 | 10
Clay Loam | Moderate | 5 | 4 | 8 | 8 | 10 | 6 | 11 | 8 | 16 | 10
Clay Loam | Steep | 3 | 3 | 8 | 8 | 6 | 6 | 8 | 8 | 10 | 10
Clay | Mild | 5 | 4 | 10 | 8 | 12 | 6 | 13 | 8 | 18 | 10
Clay | Moderate | 3 | 3 | 8 | 8 | 8 | 6 | 10 | 8 | 13 | 10
Clay | Steep | 3 | 3 | 8 | 8 | 6 | 6 | 8 | 8 | 10 | 10
Flat to Mild Slope = 0 to 5 degrees
Mild to Moderate slope = 5 to 20 degrees
Steep Slope = More than 20 degrees
*NOTE: Minimum runtimes for rotary sprinklers: The engineered rotational speed is 1 to 1 1/2 minutes per rotation of the sprinkler. Four passes or rotations are needed to apply meaningful amounts of water per cycle for full circle sprinklers. If valved separately, half circle sprinklers runtimes can be reduced 50%. 90 degree sprinklers can be reduced 75%.
Rotating Nozzles:
MP Rotator nozzles are .45 in/hr.
Rain Bird R13-18 are .70 in/hr.
Rain Bird R17-24 nozzles are .75 in/hr. at most pressures.
CAUTION: These station runtimes are approximate and are intended to be used as a guide to allow you to develop the optimum runtimes for your particular property.
Calculated minimum precipitation per cycle as follows: Spray heads - (1.8in/hr) - @ 5minutes = .15in/cycle. @ 3 min. = .09in/cycle. Gear Rotors - (.7 in/hr) @ 8 min. = .0 in/cycle. Impact Rotors - (.65 in/hr) @ 6 min. = .065 in/cycle. Stream Rotors - (.60 in/hr) - @ 8 min. = .08 in/cycle. Rotating Nozzles - (.45 in/hr) - @ 10 min. = .075 in/cycle.

## Irrigation Scheduler
Irrigation Scheduling Worksheet
[6 empty] | Enter Precipitation Rate: | 0.9
[6 empty] | Enter Station Run Time: | 12
Turf | [7 empty] | Minutes | Number of
Month | Reference ET | Season adj. | Crop k | Exposure | System k | Required H2O |  | per week | cycles/week
January |  | 1 | 0.8 | 1 | 0.55 | 0 |  | 0 | 0
February |  | 1 | 0.8 | 1 | 0.55 | 0 |  | 0 | 0
March |  | 1 | 0.8 | 1 | 0.55 | 0 |  | 0 | 0
April |  | 1 | 0.8 | 1 | 0.55 | 0 |  | 0 | 0
May |  | 1 | 0.8 | 1 | 0.55 | 0 |  | 0 | 0
June |  | 1 | 0.8 | 1 | 0.55 | 0 |  | 0 | 0
July |  | 1 | 0.8 | 1 | 0.55 | 0 |  | 0 | 0
August |  | 1 | 0.8 | 1 | 0.55 | 0 |  | 0 | 0
September |  | 1 | 0.8 | 1 | 0.55 | 0 |  | 0 | 0
October |  | 1 | 0.8 | 1 | 0.55 | 0 |  | 0 | 0
November |  | 1 | 0.8 | 1 | 0.55 | 0 |  | 0 | 0
December |  | 1 | 0.8 | 1 | 0.55 | 0 |  | 0 | 0
Totals | 0 |  |  |  |  | 0
[6 empty] | Enter Precipitation Rate: | 0.7
[6 empty] | Enter Station Run Time: | 12
Shrubs & Ground Cover | [7 empty] | Minutes | Number of
Month | Reference ET | Season adj. | Crop k | Exposure | System k | Required H2O |  | per week | cycles/week
January |  | 1 | 0.6 | 1 | 0.55 | 0 |  | 0 | 0
February |  | 1 | 0.6 | 1 | 0.55 | 0 |  | 0 | 0
March |  | 1 | 0.6 | 1 | 0.55 | 0 |  | 0 | 0
April |  | 1 | 0.6 | 1 | 0.55 | 0 |  | 0 | 0
May |  | 1 | 0.6 | 1 | 0.55 | 0 |  | 0 | 0
June |  | 1 | 0.6 | 1 | 0.55 | 0 |  | 0 | 0
July |  | 1 | 0.6 | 1 | 0.55 | 0 |  | 0 | 0
August |  | 1 | 0.6 | 1 | 0.55 | 0 |  | 0 | 0
September |  | 1 | 0.6 | 1 | 0.55 | 0 |  | 0 | 0
October |  | 1 | 0.6 | 1 | 0.55 | 0 |  | 0 | 0
November |  | 1 | 0.6 | 1 | 0.55 | 0 |  | 0 | 0
December |  | 1 | 0.6 | 1 | 0.55 | 0 |  | 0 | 0
Totals | 0 |  | 0.6 |  |  | 0
[6 empty] | Enter Precipitation Rate: | 0.65
[6 empty] | Enter Station Run Time: | 12
Shrubs & Trees (no ground cover) | [7 empty] | Minutes | Number of
Month | Reference ET | Season adj. | Crop k | Exposure | System k | Required H2O |  | per week | cycles/week
January |  | 1 | 0.5 | 1 | 0.55 | 0 |  | 0 | 0
February |  | 1 | 0.5 | 1 | 0.55 | 0 |  | 0 | 0
March |  | 1 | 0.5 | 1 | 0.55 | 0 |  | 0 | 0
April |  | 1 | 0.5 | 1 | 0.55 | 0 |  | 0 | 0
May |  | 1 | 0.5 | 1 | 0.55 | 0 |  | 0 | 0
June |  | 1 | 0.5 | 1 | 0.55 | 0 |  | 0 | 0
July |  | 1 | 0.5 | 1 | 0.55 | 0 |  | 0 | 0
August |  | 1 | 0.5 | 1 | 0.55 | 0 |  | 0 | 0
September |  | 1 | 0.5 | 1 | 0.55 | 0 |  | 0 | 0
October |  | 1 | 0.5 | 1 | 0.55 | 0 |  | 0 | 0
November |  | 1 | 0.5 | 1 | 0.55 | 0 |  | 0 | 0
December |  | 1 | 0.5 | 1 | 0.55 | 0 |  | 0 | 0
Totals | 0 |  |  |  |  | 0